## BOM-WELDER
Comment | Footprint | Designator | Quantity | LibRef
FYT-5631Bx |  | HG4, HG7 | 2 | FYT-5631Bx
LED_FYL-3014GD1A |  | VD3, VD4, VD5, VD6 | 4 | LED_FYL-3014GD1A
Buzzer_HCM1212A | Buzzer_HCM1212A | BA1 | 1 | Buzzer_HCM1212A
2.2n | Capacitor_0805 | C14 | 1 | Capacitor_0805
10nF | Capacitor_0805 | C20 | 1 | Capacitor_0805
20p | Capacitor_0805 | C13, C15 | 2 | Capacitor_0805
100n | Capacitor_0805 | C1, C2, C3, C4, C5, C6, C11, C16, C24, C25, C29, C30, C31 | 13 | Capacitor_0805
100n/35V | Capacitor_0805 | C8 | 1 | Capacitor_0805
100nF | Capacitor_0805 | C18 | 1 | Capacitor_0805
22u | CAPACITOR_1206 | C7, C21, C22, C23, C26, C27, C28 | 7 | Capacitor_1206
47uF | Capacitor_Electrolit_6.3x11 | C19 | 1 | Capacitor+_6.3x11
220u/35V | Capacitor_Electrolit_6.3x11 | C9 | 1 | Capacitor+_6.3x11
470u | Capacitor_Electrolit_6.3x11 | C17 | 1 | Capacitor+_6.3x11
Connector_DG306-5.0-02P | CONNECTOR_DG306-5.0-02P | X1, X2, X3, X7, X8, X9, X10, X11, X12, X13, X14, X15, X16, X17, X18 | 15 | Connector_DG306-5.0-02P
Connector_PLD-10 | CONNECTOR_PLD-10 | X5 | 1 | Connector_PLD-10
Connector_PLS-3 | CONNECTOR_PLS-3 | X4 | 1 | Connector_PLS-3
Connector_PLS-4 | CONNECTOR_PLS-4 | X6 | 1 | Connector_PLS-4
MMSD4148 | Diode_MMSD4148 | VD11, VD12, VD13, VD14, VD15, VD16, VD17, VD18, VD19 | 9 | Diode_MMSD4148
STPS1L30A | DIODE_STPS1L30A | VD1 | 1 | Diode_STPS1L30A
FYD-5621Bx | FYD-5621Bx | HG5, HG8 | 2 | FYD-5621Bx
FYQ-5641BG-21 | FYQ-5641BG-21 | HG1, HG2 | 2 | FYQ-5641BG-21
FYT-5631Bx | FYT-5631Bx | HG3, HG6 | 2 | FYT-5631Bx
47u | INDUCTOR_CDRH8D28 | L1 | 1 | Indluctor_CDRH8D28
IRF7341 | IRF7341_SO-8/SOIC-8 | VT1 | 1 | IRF7341
LED_FYL-3014GD1A | LED_ FYL-3014GD1A | VD2, VD7, VD8, VD9, VD10 | 5 | LED_FYL-3014GD1A
ULN2003 | MCP3208_SOIC16 | DA2, DA3 | 2 | ULN2003
LM1117MP-3.3 | NCP1117_SOT223 | DA4 | 1 | LM1117MP-3.3
Quartz_KX-9A | Quartz_KX-9 | Z2 | 1 | Quartz_KX-9A
1 | RESISTOR_SMD0805 | R6, R9, R15 | 3 | Resistor_0805
1k | RESISTOR_SMD0805 | R30 | 1 | Resistor_0805
1k, 1% | RESISTOR_SMD0805 | R16 | 1 | Resistor_0805
3.0k | RESISTOR_SMD0805 | R10, R11, R13, R14 | 4 | Resistor_0805
3k, 1% | RESISTOR_SMD0805 | R19 | 1 | Resistor_0805
10k | RESISTOR_SMD0805 | R2, R3, R4, R5, R17, R18, R22, R23, R33, R34, R38, R39, R40, R41, R42, R43, R44, R45 | 18 | Resistor_0805
100 | RESISTOR_SMD0805 | R20, R21 | 2 | Resistor_0805
200 | RESISTOR_SMD0805 | R1, R7, R8, R12 | 4 | Resistor_0805
470 | RESISTOR_SMD0805 | R24, R25, R26, R27, R28, R29, R31, R32, R35, R36, R37 | 11 | Resistor_0805
STLED316S | SO-24 | DD2, DD3, DD4, DD5, DD6 | 5 | STLED316S
NCP3063B | SOIC8 | DA1 | 1 | NCP3063B
STM32F103RBT6 | STM32F103RBT6_LQFP64 | DD1 | 1 | STM32F103RBT6
DTS-26 12x12x9.5 | Tact Switch_DTS-26_12x12x95 | S1, S2, S3, S4, S5, S6, S7, S8, S9, S10, S11, S12, S13, S14, S15, S16, S17, S18 | 18 | Tact_Switch_DTS-26_12x12x95